## ANM-2026-459
Al Namariq Building Material Trading Co. LLC
P.O. 25569, Sharjah. Ph:(06) 5328033, Fax:(06) 5328302
OFFICIAL COMMERCIAL QUOTATION
Project Name: | Commercial Office Fitout & Partitions | Client: |  | Main Contracting LLC
Product Specified: | KNAUF SYSTEM KW 111 | Scale of Project: |  | 1000 | M²
Salesman: | Ram Prasad | QTN No: |  | ANM-2026-459
PRODUCT NAME |  | MATERIAL REQUIREMENT FOR 1 m² | UNIT | TOTAL PROJECT QTY. | UNIT PRICE (AED) | TOTAL PRICE (AED)
KNAUF Regular Gypsum Board GW-R 12.7x1220x2400mm |  | 2.05 | m² | 2050 | 9.5 | 19475
KNAUF CW 70/35/0.6mm 3000mm |  | 2 | m | 2000 | 4.2 | 8400
KNAUF UW 70/32/0.6mm 3000mm |  | 0.8 | m | 800 | 3.8 | 3040
KNAUF Insulation 50mm 16 kg/m3 |  | 1 | m² | 1000 | 6.5 | 6500
KNAUF Drywall Screw TN 3.5x25 Screw (1000) |  | 30 | pcs | 30000 | 0.017 | 510
KNAUF Hammer Fixing 6x40mm (200) |  | 1.6 | pcs | 1600 | 0.12 | 192
KNAUF Acoustical Sealing Tape 70mmx25m |  | 0.8 | m | 800 | 1.1 | 880
KNAUF Acoustic Sealant 280ml |  | 0.2 | pcs | 200 | 12.5 | 2500
KNAUF Joint Tape 50mm/90m |  | 3 | m | 3000 | 0.12 | 360
KNAUF Readyfix Joint Compound 28Kg. |  | 0.8 | kg | 800 | 1.43 | 1144
KNAUF Wafer Head Screw LN 4.2x11mm (1000) |  | 2 | pcs | 2000 | 1.028 | 2056
[5 empty] | TOTAL (AED) | 45057
[5 empty] | RATE / m² | 45.06
Head Deflection Components (Structural Movement Accommodation)
KNAUF (FR) GW-TX 12.7x1200x2400mm (board strip) |  | 0.2 | m² | 200 | 13.5 | 2700
KNAUF Section Angle 60/25 0.5 x 3000mm |  | 0.7 | m | 700 | 2.2 | 1540
KNAUF FR Sealant 280ml |  | 0.15 | pcs | 150 | 16 | 2400
KNAUF Wedge Anchor (200) |  | 0.8 | pcs | 800 | 0.43 | 344
KNAUF Concrete Screwbolt 7.5x100mm (100pcs) |  | 0.6 | pcs | 600 | 0.85 | 510
[5 empty] | DEFLECTION TOTAL (AED) | 7494
[5 empty] | GRAND TOTAL (AED) | 52551
[5 empty] | GRAND RATE / m² | 52.55
Term & Conditions:
1) Above consumption is based on theoretical calculation. The material requirement is based on the standard Knauf system proposed and does not include wastage or overlaps. It is the responsibility of the customer to verify actual quantity against BOQ, final drawings and site conditions before placing orders. Al Namariq will not be liable for any variations required for the project.
2) Material will be supplied as per bundle/packaging multiple in full trailer load only.
3) Non standard materials leadtime is approx 3-4 weeks upon receipt of confirmed order.
4) Merchandise or imported goods will take 6-8 weeks.
5) Delivery schedule is a must to plan supply and initiate production.
6) The technical proposal for this project will be submitted upon confirmation.
7) Standard sales terms & conditions apply.
Prepared by: _____________________ |  | Authorized by: _____________________